## HMI
LIMITS |  | Gate Driver |  | MOSFET |  | Rboot,ext |  | Rv2 & Rtrace
Version: |  | Infineon 2EDL8024 |  | Reference: |  | Input data: |  | Input data:
V1.0 |  | Input data: |  | TI CSD18540Q5B |  | Rshunt (µΩ) | 850 | Rv2 name | 1kΩ, 2012m
Frame size (") | 6 | Vdd (V) | 10.5 | Vds (V) | 60 |  |  | Prated@70°C (W) | 0.25
Dmax (%) | 90 |  |  | Qg,typ @ 10V (nC) | 41 | ADC/OpAmp Isense |  | Radc,ext name | 33Ω, 2012m
Fmax (kHz) | 64 | Diode - Dboot |  | Qg,typ,sync @ 10V (nC) (not used) | X | Chose the part: |  | Prated@70°C (W) | 0.25
Vbat,min (V) | 14 | Rohm RB161QS-40 |  | Rds,on@10V typ(mΩ) (not used) | 1.8 | STM32G4 internal
Vbat,typ (V) | 25.2 |  |  | Rds,on@10V max (mΩ) | 2.2 | Vmax (V) | 3.6 | ADC Isense
Vbat spike (V) @ run | 32 | Rpull-down,gate |  | Id @ Tc>70°C (A) | 100 | Input data: |  | Chose the part:
Vbat spike (V) @ disarm | 45 | Input data: |  | Id @ Ta>70°C (A) | (est ~21A) | Resolution (bit) | 12 | STM32G4 internal
Vph spike (V) @ run | 35 | Rpd,gate (kΩ) | 10 | Size (mm) | 5x6 | Nsamp (cycle) | 2.5 | Csamp (pF) | 5
Vph spike (V) @ disarm | 28 |  |  | JLCPBC stock | Yes | OpAmp gain | 64 | Cpad (pF) | 5
Iph typ (A) @ 95% ToF | 12.5 | Cboot & Rboot,ext |  | Computed data: |  | Computed data: |  | Input data:
Iph max (A@Xs) @ 4.9% ToF | 20 | Input data: |  | Ptot,typ (mW) | 1667.2221 | ADC conversion time (ns) | 250 | Resolution (bit) | 8
Iph spike (A@Xms) @ 0.1% ToF | 50 | Expected derating max (%) | 60 | Ptot,max (mW) | 3145.7629 | Vshunt,amp,spike (V) | 2.72 | Nsamp (cycle) | 2.5
Iph mean (A) | 12.905 | Expected derating min (%) | 30 |  |  | ΔIlsb (mA/bit) | 14.8136 | Ctrace,est (pF) | 5
Termistors | 3 (one at each FET) | Safety margin on Cboot | 3 |  |  | Pshunt,mean (mW) | 84.9349 | Computed data:
Input data: |  | Rboot,ext (Ω) | 3.3 |  |  | Pshunt,max (mW@Xs) | 204 | ADC conversion time (ns) | 183.3333
Min blank time (ns) | 480 | Computed data: | [5 empty] | Rv1,th (Ω) | 9606.0606
t_blank@V_sw=0 (ns) | 300 | Vboot,min (V) | 6.74 |  |  |  |  | Rv1 (Ω) | 10000
|  | Vboot,max (V) | 10.26 |  |  |  |  | Vdivider,typ (V) | 2.2909
|  | Cboot,th (nF) | 167.441 |  |  |  |  | Idivider,typ (mA) | 2.2909
|  | Cboot (nF) | 180 |  |  |  |  | ΔVlsb,fullscale (mV/bit) | 142.3529
|  | Prboot (mW) | 49.4178 |  |  |  |  | Prv1,rv2 (mW) | 111.3636
|  | t_recharge (µs) | 1.2625
|  | Vboot,max@Dmax (V) | 10.2552 |  |  |  |  | Cadc,ext
Input data:
|  | Gate resistors | [5 empty] | Cadc,ext (pF) | 100
|  | Input data: | [5 empty] | Expected derating (%) | 40
|  | Rg,on+off (Ω) | 3.3 |  |  |  |  | Charge factor (int) | 12
|  | Rg,off (Ω) | 10 |  |  |  |  | Charge factor (ext) | 5
|  | Safety margin on losses | 1.5 |  |  |  |  | Computed data:
|  | Computed data: | [5 empty] | Cadc,ext,real (pF) | 60
|  | Ig,max,on (A) | 1.739 |  |  |  |  | Tfill,adc,ext (ns) | 282.6273
|  | Ig,max,off (A) | 2.2769 |  |  |  |  | Tfill,samp (ns) | 169.5764
|  | t_rise (ns) | 9.8825 |  |  |  |  | Radc,int < Rain as we use an external capaciot
|  | t_fall (ns) | 7.5479 |  |  |  |  | Tfillsam just give a rought too conservative approx
|  | Pg,loss (mW) | 40.3834
|  | Prg,on+off (mW) | 27.3603
|  | Prg,off (mW) | 3.8751
|  | Prgdint,mean (mW) | 9.148

## CAL_Cboot
|  | Vdd (V) | 10.5 | Qg,typ @ 10V (nC) | 41 | Safety margin on Cboot | 3 | Vboot,max (V) | 10.26
LIMITS |  | Vhbr (V) | 6 | Ihb (mA) | 0.7 | Expected derating max (%) | 60 | Vboot,min (V) | 6.74
Name | V1.0 | Vhbh,max (V) | 0.5 | Ihbs (mA) | 1.25 | Cboot,th (nF) | 167.441 | t_recharge (µs) | 1.2625
Dmax (%) | 90 | Vf (V) | 0.24 | Ipd (mA) | 1.026 | Cboot (nF) | 180 | Req (Ω) | 2.8609
Fmax (kHz) | 64 | ΔVboot,max (V) | 3.76 | Dmax (%) | 90 |  |  | Cboot (nF) | 167.441
t_blank@V_sw=0 (ns) | 300 |  |  | Fmax (kHz) | 64 |  |  | Expected derating max (%) | 60
GD |  |  |  | Qbs (nC) | 83.9437 |  |  | Vboot,max@Dmax (V) | 10.2552
Ref | Infineon 2EDL8024
Vfint,100mA (V) | 2.15 | Vdd (V) | 10.5 |  |  | Dmax (%) | 90
Vhbr (V) | 6 | ΔVboot,max (V) | 3.76 |  |  | Fmax (kHz) | 64
Vhbh,max (V) | 0.5 | Vboot,min (V) | 6.74 |  |  | t_blank@V_sw=0 (ns) | 300 | Cboot (nF) | 180
Vdd (V) | 10.5 |  |  | Qbs (nC) | 83.9437 | t_recharge (µs) | 1.2625 | Expected derating min (%) | 30
Ihb (mA) | 0.7 |  |  | ΔVboot,max (V) | 3.76 |  |  | ΔVboot,max (V) | 3.76
Ihbs (mA) | 1.25 |  |  | Cboot,min (nF) | 22.3255 |  |  | Fmax (kHz) | 64
Rboot,int (Ω) | 21.5 | Vdd (V) | 10.5 |  |  |  |  | Pboot (mW) | 57.0028
Cboot |  | Vf (V) | 0.24
Expected derating max (%) | 60 | Vboot,max (V) | 10.26 |  |  | Rboot,ext (Ω) | 3.3
Expected derating min (%) | 30 |  |  |  |  | Rboot,int (Ω) | 21.5
Safety margin on Cboot | 3 |  |  | Basic JLCPCB capacitances |  | Req (Ω) | 2.8609 | Rboot,ext (Ω) | 3.3
Dext,boot |  |  |  | 47 |  |  |  | Rboot,int (Ω) | 21.5
Ref | Rohm RB161QS-40 | Vboot,max (V) | 10.26 | 56 |  |  |  | Pboot (mW) | 57.0028
Vf@100mA (V) | 0.24 | Rpd,gate (kΩ) | 10 | 68 |  |  |  | Prboot (mW) | 49.4178
Rpull-down,gate |  | Ipd (mA) | 1.026 | 82
Rpd,gate (kΩ) | 10 |  |  | 100
Rboot,ext |  |  |  | 120
Rboot,ext (Ω) | 3.3 |  |  | 150
MOSFET |  |  |  | 180
Ref | TI CSD18540Q5B |  |  | 220
Qg,typ @ 10V (nC) | 41 |  |  | 470
680
1000

## CAL_Fets
|  | Iph mean (A) | 12.905
LIMITS |  | Iph max (A@Xs) @ 4.9% ToF | 20
Name | V1.0 | Rds,on@10V max (mΩ) | 2.2
Vbat,typ (V) | 25.2 | Dmax (%) | 90
Iph mean (A) | 12.905 | Pcond,mean (mW) | 329.7473
Iph max (A@Xs) @ 4.9% ToF | 20 | Pcond,max (mW) | 792
Vph spike (V) @ run | 35
Dmax (%) | 90
Fmax (kHz) | 64
MOSFET
Part | TI CSD18540Q5B | Vph spike (V) @ run | 35
Rds,on@10V max (mΩ) | 2.2 | Iph mean (A) | 12.905
Gate driving |  | Iph max (A@Xs) @ 4.9% ToF | 20
t_rise (ns) | 9.8825 | Fmax (kHz) | 64
t_fall (ns) | 7.5479 | t_rise (ns) | 9.8825
|  | t_fall (ns) | 7.5479
|  | Psw,typ (mW) | 251.9319
|  | Psw,max (mW) | 390.4407
|  | Pcond,mean (mW) | 329.7473
|  | Pcond,max (mW) | 792
|  | Psw,typ (mW) | 251.9319
|  | Psw,max (mW) | 390.4407
|  | Ptot,typ (mW) | 1667.2221
|  | Ptot,max (mW) | 3145.7629

## CAL_Rg
|  | Rg,off (Ω) | 10 | Vboot,max (V) | 10.26 | Qg,typ @ 10V (nC) | 41 | Rg,mean (Ω) | 1.6091
LIMITS |  | Rg,on+off (Ω) | 3.3 | Req,on (Ω) | 5.9 | Vboot,max (V) | 10.26 | Rgatedriver,mean (Ω) | 0.47125
Name | V1.0 | Rg,eq,off | 2.4812 | Req,off (Ω) | 4.5062 | Fmax (kHz) | 64 | Pg,loss (mW) | 40.3834
Dmax (%) | 90 |  |  | Ig,max,on (A) | 1.739 | Pg,loss,min (mW) | 26.9222 | Prg,mean (mW) | 31.2354
Fmax (kHz) | 64 |  |  | Ig,max,off (A) | 2.2769
GATE RESISTOR
Rg,off (Ω) | 10
Rg,on+off (Ω) | 3.3 | Rpu,hs (Ω) | 1 |  |  | Pg,loss,min (mW) | 26.9222
GATE DRIVER |  | Rpu,ls (Ω) | 1 |  |  | Safety margin on losses | 1.5 | Rg,off (Ω) | 10
Ref | Infineon 2EDL8024 | Rg,on+off (Ω) | 3.3 |  |  | Pg,loss (mW) | 40.3834 | Rg,on+off (Ω) | 3.3
Rpu,hs (Ω) | 1 | Rg,int,max (Ω) | 1.6 | Vmiller (V) | 4 |  |  | Prg,mean (mW) | 31.2354
Rpu,ls (Ω) | 1 | Req,on (Ω) | 5.9 | Req,on (Ω) | 5.9 |  |  | Prg,on+off (mW) | 27.3603
Rpd,hs (Ω) | 0.5 |  |  | Req,off (Ω) | 4.5062
Rpd,ls (Ω) | 0.35 |  |  | Imiller,on (A) | 0.67797 | Dmax (%) | 90
Vboot,max (V) | 10.26 |  |  | Imiller,off (A) | 0.88767 | Rpu,hs (Ω) | 1
Cboot (nF) | 180 |  |  |  |  | Rpu,ls (Ω) | 1
Safety margin on losses | 1.5 | Rpd,hs (Ω) | 0.5 |  |  | Rpd,hs (Ω) | 0.5 | Prg,mean (mW) | 31.2354
MOSFET |  | Rpd,ls (Ω) | 0.35 |  |  | Rpd,ls (Ω) | 0.35 | Prg,on+off (mW) | 27.3603
Ref | TI CSD18540Q5B | Rg,eq,off | 2.4812 |  |  | Rgatedriver,mean (Ω) | 0.47125 | Prg,off (mW) | 3.8751
Qg,typ @ 10V (nC) | 41 | Rg,int,max (Ω) | 1.6
Qgd,typ (nC) | 6.7 | Req,off (Ω) | 4.5062 | Qgd,typ (nC) | 6.7
Vmiller (V) | 4 |  |  | Imiller,on (A) | 0.67797
Rg,int,max (Ω) | 1.6 |  |  | Imiller,off (A) | 0.88767 |  |  | Pg,loss (mW) | 40.3834
|  |  |  | t_rise (ns) | 9.8825 | Dmax (%) | 90 | Prg,mean (mW) | 31.2354
|  |  |  | t_fall (ns) | 7.5479 | Rg,on+off (Ω) | 3.3 | Prgdint,mean (mW) | 9.148
[6 empty] | Rg,eq,off | 2.4812
[6 empty] | Rg,mean (Ω) | 1.6091

## CAL_VSENSE (hidden)
Physic analysis of the Vsensing | [9 empty] | Vph spike (V) @ disarm | 28 | V | ADC resolution | 0 | bit
R1 (kOhm) | R2 (kOhm) | Rth (kOhm) | Ino (mA) | S*RCint (ns) | S*RCext (ns) | F_filtered(MHz) | Ptherm (mW) | Increase 2520m (°C) | Increase 2012m (°C) | Vbat,typ (V) | 25.2 | V | ADC resolution | 1 | steps
0.1 | #DIV/0! | #DIV/0! | #DIV/0! | #N/A | #DIV/0! | #N/A | #DIV/0! | #DIV/0! | #DIV/0! | Aimed Vth@45V | 0 | V | ADC resolution | 28 | V/step
0.2 | #DIV/0! | #DIV/0! | #DIV/0! | #N/A | #DIV/0! | #N/A | #DIV/0! | #DIV/0! | #DIV/0! | R1/R2 | 0 | N/U | ADC usefull steps | 0.9 | steps
0.3 | #DIV/0! | #DIV/0! | #DIV/0! | #N/A | #DIV/0! | #N/A | #DIV/0! | #DIV/0! | #DIV/0! |  |  |  | ADC sampling time | #DIV/0! | ns
0.4 | #DIV/0! | #DIV/0! | #DIV/0! | #N/A | #DIV/0! | #N/A | #DIV/0! | #DIV/0! | #DIV/0! | Cadc | #N/A | pF | ADC conversion time | #DIV/0! | ns
0.5 | #DIV/0! | #DIV/0! | #DIV/0! | #N/A | #DIV/0! | #N/A | #DIV/0! | #DIV/0! | #DIV/0! | Ctrace | 0 | pF | ADC total time | #DIV/0! | ns
0.6 | #DIV/0! | #DIV/0! | #DIV/0! | #N/A | #DIV/0! | #N/A | #DIV/0! | #DIV/0! | #DIV/0! | Cin_adc (0 is an option) | 0 | pF
0.7 | #DIV/0! | #DIV/0! | #DIV/0! | #N/A | #DIV/0! | #N/A | #DIV/0! | #DIV/0! | #DIV/0! | Highest frequency (Fmax) | 64 | kHz | thermal resistance 2520m | 80 | °C/W
0.8 | #DIV/0! | #DIV/0! | #DIV/0! | #N/A | #DIV/0! | #N/A | #DIV/0! | #DIV/0! | #DIV/0! | security on freq (f) | 5 | N/U | thermal resistance 2012m | 150 | °C/W
0.9 | #DIV/0! | #DIV/0! | #DIV/0! | #N/A | #DIV/0! | #N/A | #DIV/0! | #DIV/0! | #DIV/0! | Amplitude error | 1.9419 | % | Ambient temp | 80 | °C
1 | #DIV/0! | #DIV/0! | #DIV/0! | #N/A | #DIV/0! | #N/A | #DIV/0! | #DIV/0! | #DIV/0! | Phase error | 11.3099 | °
1.1 | #DIV/0! | #DIV/0! | #DIV/0! | #N/A | #DIV/0! | #N/A | #DIV/0! | #DIV/0! | #DIV/0! | Charge factor (Sext) | 0 | N/U | To ensure a good feeding of the ADC
1.2 | #DIV/0! | #DIV/0! | #DIV/0! | #N/A | #DIV/0! | #N/A | #DIV/0! | #DIV/0! | #DIV/0! | Allowed error | 100 | % | sampling capacitance
1.3 | #DIV/0! | #DIV/0! | #DIV/0! | #N/A | #DIV/0! | #N/A | #DIV/0! | #DIV/0! | #DIV/0! | Minimal blanking time | 480 | ns | tsamp > S*RC
1.4 | #DIV/0! | #DIV/0! | #DIV/0! | #N/A | #DIV/0! | #N/A | #DIV/0! | #DIV/0! | #DIV/0! | Resistance on the ADC trace | 0 | Ohm
1.5 | #DIV/0! | #DIV/0! | #DIV/0! | #N/A | #DIV/0! | #N/A | #DIV/0! | #DIV/0! | #DIV/0! |  |  |  | We can note that, using a direct reading,
1.6 | #DIV/0! | #DIV/0! | #DIV/0! | #N/A | #DIV/0! | #N/A | #DIV/0! | #DIV/0! | #DIV/0! | Only relevant if Cin_adc = 0 |  |  | it will be hard to have a quality reading on the
1.7 | #DIV/0! | #DIV/0! | #DIV/0! | #N/A | #DIV/0! | #N/A | #DIV/0! | #DIV/0! | #DIV/0! | Nb cycles ADC | 0 | cycles | ADC with low power dissipation
1.8 | #DIV/0! | #DIV/0! | #DIV/0! | #N/A | #DIV/0! | #N/A | #DIV/0! | #DIV/0! | #DIV/0! | Freq ADC | 0 | MHz
1.9 | #DIV/0! | #DIV/0! | #DIV/0! | #N/A | #DIV/0! | #N/A | #DIV/0! | #DIV/0! | #DIV/0! | t sampling | #DIV/0! | ns
2 | #DIV/0! | #DIV/0! | #DIV/0! | #N/A | #DIV/0! | #N/A | #DIV/0! | #DIV/0! | #DIV/0! | Charge factor (Sint) | 0 | N/U
3 | #DIV/0! | #DIV/0! | #DIV/0! | #N/A | #DIV/0! | #N/A | #DIV/0! | #DIV/0! | #DIV/0! | Allowed error | 100 | %
4 | #DIV/0! | #DIV/0! | #DIV/0! | #N/A | #DIV/0! | #N/A | #DIV/0! | #DIV/0! | #DIV/0! | Allowed error | 1 | steps
5 | #DIV/0! | #DIV/0! | #DIV/0! | #N/A | #DIV/0! | #N/A | #DIV/0! | #DIV/0! | #DIV/0! | Allowed error | 28000 | mV
6 | #DIV/0! | #DIV/0! | #DIV/0! | #N/A | #DIV/0! | #N/A | #DIV/0! | #DIV/0! | #DIV/0! | Real error (mean) | 1111.1111 | %
7 | #DIV/0! | #DIV/0! | #DIV/0! | #N/A | #DIV/0! | #N/A | #DIV/0! | #DIV/0! | #DIV/0!
8 | #DIV/0! | #DIV/0! | #DIV/0! | #N/A | #DIV/0! | #N/A | #DIV/0! | #DIV/0! | #DIV/0! | The whole ESC can dissipate up to 1.5W still and 3W with forced air
9 | #DIV/0! | #DIV/0! | #DIV/0! | #N/A | #DIV/0! | #N/A | #DIV/0! | #DIV/0! | #DIV/0!
10 | #DIV/0! | #DIV/0! | #DIV/0! | #N/A | #DIV/0! | #N/A | #DIV/0! | #DIV/0! | #DIV/0!
20 | #DIV/0! | #DIV/0! | #DIV/0! | #N/A | #DIV/0! | #N/A | #DIV/0! | #DIV/0! | #DIV/0!
0.39 | #DIV/0! | #DIV/0! | #DIV/0! | #N/A | #DIV/0! | #N/A | #DIV/0! | #DIV/0! | #DIV/0! | #DIV/0!
0.39 | 5.6 | 0.36461 | 0 | #N/A | 0 | #N/A | 106.0167 | 8.4813 | 15.9025 | 1.823
Ok if < tsample
Ok if > Sf * Fmax
Rbot (Ω) | Rbot/Rtop | Rtop (Ω) | Rth (Ω) | Iadc (mA) | R_CinToAdc (Ω) | S*RCint (ps)
0 |  | 0 | #DIV/0! | #DIV/0! | #REF! | #REF!

## CAL_Rshunt
|  | Rshunt (µΩ) | 850 | Vref,adc (V) | 3.3
LIMITS |  | Iph typ (A) @ 95% ToF | 12.5 | Resolution (bit) | 12
Name | V1.0 | Vshunt,typ (mV) | 10.625 | OpAmp gain | 64
Iph typ (A) @ 95% ToF | 12.5 |  |  | Rshunt (µΩ) | 850
Iph max (A@Xs) @ 4.9% ToF | 20 |  |  | ΔIlsb (mA/bit) | 14.8136
Iph mean (A) | 12.905
Iph spike (A@Xms) @ 0.1% ToF | 50 | Vshunt,typ (mV) | 10.625
Dmax (%) | 90 | OpAmp gain | 64
Rshunt |  | Vshunt,amp,typ (V) | 0.68
Rshunt (µΩ) | 850 |  |  | Rshunt (µΩ) | 850
ADC & OpAmp |  |  |  | Iph mean (A) | 12.905
Name | STM32G4 internal |  |  | Dmax (%) | 90
Resolution (bit) | 12 | Iph spike (A@Xms) @ 0.1% ToF | 50 | Pshunt,mean (mW) | 84.9349
OpAmp gain | 64 | Rshunt (µΩ) | 850
Vref,adc (V) | 3.3 | Vshunt,spike (mV) | 42.5
|  |  |  | Rshunt (µΩ) | 850
|  | Vshunt,spike (mV) | 42.5 | Iph max (A@Xs) @ 4.9% ToF | 20
|  | OpAmp gain | 64 | Dmax (%) | 90
|  | Vshunt,amp,spike (V) | 2.72 | Pshunt,max (mW@Xs) | 204

## CAL_ISENSE_ARCH (hidden)
Physic analysis of the Isensing | [5 empty] | Minimal I to sens | 0.01 | A
Rshunt (µOhm) | Disspated power (W) | Voltage drop spike amp (V) | Voltage drop max amp (V) | Voltage drop typ amp (V)2 | mA/step | Duty Cycle | 90 | %
100 | 0.036 | 0 | 0 | 0 | #DIV/0! | Iph typ (A) @ 95% ToF | 12.5 | A
200 | 0.072 | 0 | 0 | 0 | #DIV/0! | Iph max (A@Xs) @ 4.9% ToF | 20 | A
250 | 0.09 | 0 | 0 | 0 | #DIV/0! | Iph spike (A@Xms) @ 0.1% ToF | 50 | A
300 | 0.108 | 0 | 0 | 0 | #DIV/0!
400 | 0.144 | 0 | 0 | 0 | #DIV/0! | ADC range | 0 | V
500 | 0.18 | 0 | 0 | 0 | #DIV/0! | ADC resolution | 0 | bit
600 | 0.216 | 0 | 0 | 0 | #DIV/0! | ADC resolution | 1 | steps
700 | 0.252 | 0 | 0 | 0 | #DIV/0! | ADC resolution | 0 | mV/s
800 | 0.288 | 0 | 0 | 0 | #DIV/0! | OPAMP gain | 0 | N/U
900 | 0.324 | 0 | 0 | 0 | #DIV/0!
1000 | 0.36 | 0 | 0 | 0 | #DIV/0!

## CAL_Rv1-2
|  | Rv2 (Ω) | 1000 | Vbat,typ (V) | 25.2 | Rv1 (Ω) | 10000 | Csamp (pF) | 5
LIMITS |  | Vph spike (V) @ run | 35 | Rv1 (Ω) | 10000 | Rv2 (Ω) | 1000 | Cpad (pF) | 5
Name | V1.0 | Vref,adc (V) | 3.3 | Rv2 (Ω) | 1000 | Rthvn (Ω) | 909.0909 | Ctrace,est (pF) | 5
Vph spike (V) @ run | 35 | Rv1,th (Ω) | 9606.0606 | Idivider,typ (mA) | 2.2909 |  |  | Cadc,tot (pF) | 15
Vbat,typ (V) | 25.2 | Rv1 (Ω) | 10000
ADC & OpAmp
Name | STM32G4 internal
Vref,adc (V) | 3.3 | [6 empty] | Charge factor (int) | 12
Resolution (bit) | 8 |  |  | Vdivider,spike (V) | 3.1818 |  |  | Rthvn (Ω) | 909.0909
Tadc,clock (ns) | 16.6667 | Rv1 (Ω) | 10000 | Vdivider,typ (V) | 2.2909 |  |  | Radc,ext (Ω) | 33
Nsamp (cycle) | 2.5 | Rv2 (Ω) | 1000 | Radc,ext (Ω) | 33 | Rthvn (Ω) | 909.0909 | Cadc,tot (pF) | 15
Csamp (pF) | 5 | Vph spike (V) @ run | 35 | Imax-in,adc,spike (mA) | 96.4187 | Radc,ext (Ω) | 33 | Tfill,samp (ns) | 169.5764
Cpad (pF) | 5 | Prv1,rv2 (mW) | 111.3636 | Imax-in,adc,typ (mA) | 69.4215 | Cadc,ext (pF) | 100
Ctrace,est (pF) | 5 |  |  |  |  | Fc,adc,ext (MHz) | 1.6894
Rv2 & Rtrace
Rv2 name | 1kΩ, 2012m
Rv2 (Ω) | 1000
Radc,ext name | 33Ω, 2012m | Rv1 (Ω) | 10000
Radc,ext (Ω) | 33 | Rv2 (Ω) | 1000 |  |  | Cadc,ext (pF) | 100
Cadc,ext |  | Vph spike (V) @ run | 35 | Vdivider,spike (V) | 3.1818 | Expected derating (%) | 40
Cadc,ext (pF) | 100 | Vbat,typ (V) | 25.2 | Vref,adc (V) | 3.3 | Cadc,ext,real (pF) | 60
Expected derating (%) | 40 | Vdivider,spike (V) | 3.1818 | Resolution (bit) | 8
Charge factor (int) | 12 | Vdivider,typ (V) | 2.2909 | Vph spike (V) @ run | 35
Charge factor (ext) | 5 |  |  | ΔVlsb,fullscale (mV/bit) | 142.3529
[6 empty] | Charge factor (ext) | 5
[6 empty] | Rthvn (Ω) | 909.0909
[6 empty] | Radc,ext (Ω) | 33
[6 empty] | Cadc,ext,real (pF) | 60
[6 empty] | Tfill,adc,ext (ns) | 282.6273

## DB_LIMITS
Name | Frame size (") | Dmax (%) | Fmax (kHz) | Fmin (kHz) | Batt max (S) | Batt min (S) | Cell max (V) | Cell typ (V) | Cell min (V) | Vbat,typ (V) | Vbat,min (V) | Vbat spike (V) @ run | Vph spike (V) @ run | Vbat spike (V) @ disarm | Vph spike (V) @ disarm | Iph typ (A) | ToF Iph typ (%) | Iph max (A@Xs) | ToF Iph max (%) | Iph spike (A@Xms) | ToF Iph spike (%) | Iph mean (A) | Termistors
V1.0 | 6 | 90 | 64 | 24 | 6 | 4 | 4.2 | 3.7 | 3.5 | 25.2 | 14 | 32 | 35 | 45 | 28 | 12.5 | 95 | 20 | 4.9 | 50 | 0.1 | 12.905 | 3 (one at each FET)
V1.0 (48kHz) | 6 | 90 | 48 | 24 | 6 | 4 | 4.2 | 3.7 | 3.5 | 25.2 | 14 | 32 | 35 | 45 | 28 | 12.5 | 95 | 20 | 4.9 | 50 | 0.1 | 12.905 | 3 (one at each FET)
V1.0 (hard flight) | 6 | 90 | 64 | 24 | 6 | 4 | 4.2 | 3.7 | 3.5 | 25.2 | 14 | 32 | 35 | 45 | 28 | 12.5 | 85 | 25 | 14 | 50 | 1 | 14.625 | 3 (one at each FET)
V1.0 (95%D) | 6 | 95 | 64 | 24 | 6 | 4 | 4.2 | 3.7 | 3.5 | 25.2 | 14 | 32 | 35 | 45 | 28 | 12.5 | 95 | 20 | 4.9 | 50 | 0.1 | 12.905 | 3 (one at each FET)
V2.0 | 6 | 95 | 96 | 24 | 6 | 4 | 4.2 | 3.7 | 3.25 | 25.2 | 13 | 32 | 35 | 45 | 28 | 15 | 85 | 25 | 14 | 60 | 1 | 16.85 | 1 (at a FET)
V1.0 (48kHz + hard flight) | 6 | 90 | 64 | 24 | 6 | 4 | 4.2 | 3.7 | 3.5 | 25.2 | 14 | 32 | 35 | 45 | 28 | 12.5 | 85 | 25 | 14 | 50 | 1 | 14.625 | 3 (one at each FET)

## DB_GD
Part | Vhbr (V) | Vhbh,max (V) | Rboot,int (Ω) | Ihb (mA) | Ihbs (mA) | Vout (V) | Rpu,hs (Ω) | Rpu,ls (Ω) | Rpd,hs (Ω) | Rpd,ls (Ω) | Vfint,100mA (V)
Infineon 2EDL8024 | 6 | 0.5 | 21.5 | 0.7 | 1.25 | 10 | 1 | 1 | 0.5 | 0.35 | 2.15

## DB_R
Description | R (Ω) | R (kΩ) | Prated@70°C (W) | Package (inch) | Package (m) | Name | Basic
10Ω, 2012m | 10 | 0.01 | 0.25 | 0805 | 2012m |  | UKN
11Ω, 2012m | 11 | 0.011 | 0.25 | 0805 | 2012m |  | UKN
12Ω, 2012m | 12 | 0.012 | 0.25 | 0805 | 2012m |  | UKN
13Ω, 2012m | 13 | 0.013 | 0.25 | 0805 | 2012m |  | UKN
15Ω, 2012m | 15 | 0.015 | 0.25 | 0805 | 2012m |  | UKN
16Ω, 2012m | 16 | 0.016 | 0.25 | 0805 | 2012m |  | UKN
18Ω, 2012m | 18 | 0.018 | 0.25 | 0805 | 2012m |  | UKN
20Ω, 2012m | 20 | 0.02 | 0.25 | 0805 | 2012m |  | UKN
22Ω, 2012m | 22 | 0.022 | 0.25 | 0805 | 2012m |  | UKN
24Ω, 2012m | 24 | 0.024 | 0.25 | 0805 | 2012m |  | UKN
27Ω, 2012m | 27 | 0.027 | 0.25 | 0805 | 2012m |  | UKN
30Ω, 2012m | 30 | 0.03 | 0.25 | 0805 | 2012m |  | UKN
33Ω, 2012m | 33 | 0.033 | 0.25 | 0805 | 2012m |  | UKN
47Ω, 2012m | 47 | 0.047 | 0.25 | 0805 | 2012m |  | UKN
51Ω, 2012m | 51 | 0.051 | 0.25 | 0805 | 2012m |  | UKN
56Ω, 2012m | 56 | 0.056 | 0.25 | 0805 | 2012m |  | UKN
62Ω, 2012m | 62 | 0.062 | 0.25 | 0805 | 2012m |  | UKN
68Ω, 2012m | 68 | 0.068 | 0.25 | 0805 | 2012m |  | UKN
75Ω, 2012m | 75 | 0.075 | 0.25 | 0805 | 2012m |  | UKN
82Ω, 2012m | 82 | 0.082 | 0.25 | 0805 | 2012m |  | UKN
91Ω, 2012m | 91 | 0.091 | 0.25 | 0805 | 2012m |  | UKN
100Ω, 2012m | 100 | 0.1 | 0.25 | 0805 | 2012m |  | UKN
110Ω, 2012m | 110 | 0.11 | 0.25 | 0805 | 2012m |  | UKN
120Ω, 2012m | 120 | 0.12 | 0.25 | 0805 | 2012m |  | UKN
130Ω, 2012m | 130 | 0.13 | 0.25 | 0805 | 2012m |  | UKN
150Ω, 2012m | 150 | 0.15 | 0.25 | 0805 | 2012m |  | UKN
160Ω, 2012m | 160 | 0.16 | 0.25 | 0805 | 2012m |  | UKN
180Ω, 2012m | 180 | 0.18 | 0.25 | 0805 | 2012m |  | UKN
200Ω, 2012m | 200 | 0.2 | 0.25 | 0805 | 2012m |  | UKN
220Ω, 2012m | 220 | 0.22 | 0.25 | 0805 | 2012m |  | UKN
240Ω, 2012m | 240 | 0.24 | 0.25 | 0805 | 2012m |  | UKN
270Ω, 2012m | 270 | 0.27 | 0.25 | 0805 | 2012m |  | UKN
300Ω, 2012m | 300 | 0.3 | 0.25 | 0805 | 2012m |  | UKN
330Ω, 2012m | 330 | 0.33 | 0.25 | 0805 | 2012m |  | UKN
360Ω, 2012m | 360 | 0.36 | 0.25 | 0805 | 2012m |  | UKN
390Ω, 2012m | 390 | 0.39 | 0.25 | 0805 | 2012m |  | UKN
430Ω, 2012m | 430 | 0.43 | 0.25 | 0805 | 2012m |  | UKN
470Ω, 2012m | 470 | 0.47 | 0.25 | 0805 | 2012m |  | UKN
510Ω, 2012m | 510 | 0.51 | 0.25 | 0805 | 2012m |  | UKN
560Ω, 2012m | 560 | 0.56 | 0.25 | 0805 | 2012m |  | UKN
620Ω, 2012m | 620 | 0.62 | 0.25 | 0805 | 2012m |  | UKN
680Ω, 2012m | 680 | 0.68 | 0.25 | 0805 | 2012m |  | UKN
750Ω, 2012m | 750 | 0.75 | 0.25 | 0805 | 2012m |  | UKN
820Ω, 2012m | 820 | 0.82 | 0.25 | 0805 | 2012m |  | UKN
910Ω, 2012m | 910 | 0.91 | 0.25 | 0805 | 2012m |  | UKN
1kΩ, 2012m | 1000 | 1 | 0.25 | 0805 | 2012m |  | UKN
1.1kΩ, 2012m | 1100 | 1.1 | 0.25 | 0805 | 2012m |  | UKN
1.2kΩ, 2012m | 1200 | 1.2 | 0.25 | 0805 | 2012m |  | UKN
1.3kΩ, 2012m | 1300 | 1.3 | 0.25 | 0805 | 2012m |  | UKN
1.5kΩ, 2012m | 1500 | 1.5 | 0.25 | 0805 | 2012m |  | UKN
1.6kΩ, 2012m | 1600 | 1.6 | 0.25 | 0805 | 2012m |  | UKN
1.8kΩ, 2012m | 1800 | 1.8 | 0.25 | 0805 | 2012m |  | UKN
2kΩ, 2012m | 2000 | 2 | 0.25 | 0805 | 2012m |  | UKN
2.2kΩ, 2012m | 2200 | 2.2 | 0.25 | 0805 | 2012m |  | UKN
2.4kΩ, 2012m | 2400 | 2.4 | 0.25 | 0805 | 2012m |  | UKN
2.7kΩ, 2012m | 2700 | 2.7 | 0.25 | 0805 | 2012m |  | UKN
3kΩ, 2012m | 3000 | 3 | 0.25 | 0805 | 2012m |  | UKN
3kΩ, 2012m | 3000 | 3 | 0.25 | 0805 | 2012m |  | UKN
3.3kΩ, 2012m | 3300 | 3.3 | 0.25 | 0805 | 2012m |  | UKN
3.6kΩ, 2012m | 3600 | 3.6 | 0.25 | 0805 | 2012m |  | UKN
3.9kΩ, 2012m | 3900 | 3.9 | 0.25 | 0805 | 2012m |  | UKN
4.3kΩ, 2012m | 4300 | 4.3 | 0.25 | 0805 | 2012m |  | UKN
4.7kΩ, 2012m | 4700 | 4.7 | 0.25 | 0805 | 2012m |  | UKN
5.1kΩ, 2012m | 5100 | 5.1 | 0.25 | 0805 | 2012m |  | UKN
5.6kΩ, 2012m | 5600 | 5.6 | 0.25 | 0805 | 2012m |  | UKN
6.2kΩ, 2012m | 6200 | 6.2 | 0.25 | 0805 | 2012m |  | UKN
6.8kΩ, 2012m | 6800 | 6.8 | 0.25 | 0805 | 2012m |  | UKN
7.5kΩ, 2012m | 7500 | 7.5 | 0.25 | 0805 | 2012m |  | UKN
8.2kΩ, 2012m | 8200 | 8.2 | 0.25 | 0805 | 2012m |  | UKN
9.1kΩ, 2012m | 9100 | 9.1 | 0.25 | 0805 | 2012m |  | UKN
10kΩ, | 10000 | 10
10kΩ, | 10000 | 10
11kΩ, | 11000 | 11
12kΩ, | 12000 | 12
13kΩ, | 13000 | 13
15kΩ, | 15000 | 15
16kΩ, | 16000 | 16
18kΩ, | 18000 | 18
20kΩ, | 20000 | 20
22kΩ, | 22000 | 22
24kΩ, | 24000 | 24
27kΩ, | 27000 | 27
30kΩ, | 30000 | 30
33kΩ, | 33000 | 33
36kΩ, | 36000 | 36
39kΩ, | 39000 | 39
43kΩ, | 43000 | 43
47kΩ, | 47000 | 47
51kΩ, | 51000 | 51
56kΩ, | 56000 | 56
62kΩ, | 62000 | 62
68kΩ, | 68000 | 68
75kΩ, | 75000 | 75
82kΩ, | 82000 | 82
91kΩ, | 91000 | 91
100kΩ, | 100000 | 100

## DB_D
Ref | Vf@100mA (V)
Rohm RB161QS-40 | 0.24

## DB_FETS
Part | Manifacturer | Vds (V) | Rds,on@10V typ(mΩ) | Rds,on@10V max (mΩ) | Qg,typ @ 10V (nC) | Qg,max @ 10V (nC) | Qg,typ,sync @ 10V (nC) | Id @ Tc=25°C (A) | Id @ Tc>70°C (A) | Id @ Ta=25°C (A) | Id @ Ta>70°C (A) | Id,pulsed (A) | Rise time (ns) | Fall time (ns) | Size (mm) | Vmiller (V) | Qgd,typ (nC) | Rg,int,max (Ω) | JLCPBC stock
STL180N6F7 | STM | 60 | 1.9 | 2.4 | 79.5 | X | X | 120 | 120 | 32 | 20 | 128 | 35.6 | 42.2 | 5x6 |  |  |  | No
NVMFS5C604NL | Onsemi | 60 | 0.93 | 1.2 | 120 | X | X | 287 | 200 | 40 | 28 | 900 | 79.1 | 81.3 | 5x6 |  |  |  | Yes
TPN4R806PL | Toshiba | 60 | 3.5 | 4.8 | 29 | X | X | 72 | 105 | (est ~15) | (est <15) | 200 | 4 | 5.1 | 3.3x3.3 |  |  |  | No
SiR186LDP | Vishay | 60 | 3.5 | 4.4 | 31.5 | X | X | 80.3 | 64.2 | 23.8 | 19 | 150 | 6 | 6 | 5x6 |  |  |  | Yes
BSC027N06LS5 | Infineon | 60 | 2.3 | 2.7 | 43 | X | X | 134 | 84 | 23 | (est ~13-15A) | 536 | 4.8 | 5.4 | 5x6 |  |  |  | ~Yes
BSC016N06NS | Infineon | 60 | 1.4 | 1.6 | 71 | 95 | 62 | 234 | 164 | 31 | (est ~21A) | 936 | 9 | 9 | 5x6 |  |  |  | Yes
TI CSD18540Q5B | TI | 60 | 1.8 | 2.2 | 41 | 53 | X | 100 | 100 | 29 | (est ~21A) | 400 | 9 | 3 | 5x6 | 4 | 6.7 | 1.6 | Yes
[13 empty] | Depend of Rg | Depend of Rg

## DB_ADC
Name | Vref,adc (V) | Vmax (V) | Csamp (pF) | Cpad (pF) | Fadc,clock(MHz) | Tadc,clock (ns) | Vin,max@vin (V)
STM32G4 internal | 3.3 | 3.6 | 5 | 5 | 60 | 16.6667 | 3.6

## Mosfet (hidden)
Drained current mean | I_D | 15 | A
Duty cycle | D | 95 | %
Drain-to-Source voltage | V_DS | 26 | V
Drain-to-Source electrical resistance | R_DS,on | 1.2 | mΩ
Rise time | t_r | 79 | ns
Fall time | t_f | 81 | ns
Switching frequency (PWM) | f_pwm | 64 | kHz
Conduction thermal losses max | P_cond | 0.2565 | W
Switching thermal losses | P_sw | 1.9968 | W
Total thermal losses for ESC | P_tot | 2.5098 | W
Rated for 64kHz without active cooling for v1
Term goal is 128kHz but will require review of the gate resistor setup
95% duty is the goal for v1